## Sheet1
| FAN DESIGN SENSITIVITY ANALYSIS |  |  |  | Calculated Values
Variables
COEFFICIENTS
STANDARD CONDITIONS
| Flow Coefficient | Phi | 0.78593 |  | Air Density | Rho | 1.225 | kg/m^3
| Stage Loading Coefficient | Psi | 0.30884 |  | Atmospheric Pressure | P_a | 101325 | Pa
| Stage Reaction Coefficient | Lamda
THRUST REQUIREMENTS
| MOTOR PARAMETERS |  |  |  | Mass | M | 2 | kg
| Motor RPM | RPM | 7000 | rpm | Number of Propulsors | n_p | 4
| Angular Velocity | Omega | 733.0383 | rad/s
[5 empty] | Propulsor Required Thrust | T | 4.905 | N
GEOMETRY
| Hub radius | r_h | 25 | mm
| Casing radius | r_c | 55 | mm
| Mean radius | r_m | 40 | mm
| Annulus Area | A | 0.0075398 | m^2
VELOCITIES
| Blade Speed | U | 29.3215 | m/s
| Exit Velocity | V_2 | 23.0447 | m/s